## Sheet1
Waft gesture Controller – Bill of Materials					652-CR0805FX-3301ELF

Resistors	Value	Size	Mouser Part #	Manufacturer part number
R1	3k3	0805	71-RCS08053K30FKEA	CR0805-FX-3301ELF
R2	2k2		652-CR0805FX-2211ELF	CR0805-FX-2211ELF
R3	100k		652-CR0805-FX1003GLF	CR0805-FX-1003GLF
R4	100k
R5	100k
R6	100k
R7	100k
R8		There is no R8!!
R9	100k
R10	100k
R11	100k
R12	100k
R13	100k
R14	100k
R15	1k		603-RC0805FR-071KL	RC0805FR-071KL
R16	1k
R17	330R		71-CRCW0805-330-E3	CRCW0805330RFKEA
R18	330R

Capacitors
C1	10uF	2mm lead spacing 5mm x 11mm case	594-MAL203858109E3	MAL203858109E3
C2	10uF	`
C3	100nF	0805
C4	10n	0805
C5	10uF Tant	5mm Through hole	581-TAP106K016CRS	TAP106K016CRS
C6	10n	0805
C7	10n	0805
C8	10n	0805
C9	10n	0805
C10	10n	0805
C11	47pF	0805
C12	47pF	0805
C13	47pF	0805
C14	47pF	0805
C15	47pF	0805

Variable Resistors
RV1	100k Linear Alps	Vertical Alpha 9mm T18 Shaft	Buy from Thonk
Knob	T18 Shaft Micro knobs	or T18 Shaft Davies Clones	Buy from Thonk

Diodes
D1	1N5817	DO-41	621-1N5817	1N5817-T
D2	1N5817	DO-41
D3	3mm Green LED		696-SSF-LX3P74GD	SSF-LX3P74GD
D4	3mm Green LED
D5	1N4148	SOD323	833-1N4148WX-TP	1N4148WX-TP
D6	1N4148	SOD323

ICs
U1	MCP4728	MSOP-10	579-MCP4728-E/UN	MCP4728-E/UN
U2	TL071	SOIC-8	595-TL071CDR	TL071CDR
U3	TL074	SOIC-14	595-TL074CDR	TL074CDR
CPU1	Arduino nano V3 SBC		eBay

Other
SW1	10-Position binary-coded switch		eBay
J1	2-Pin Jumper 2.54mm spacing
J2	1-Pin
J3	Thonkiconn Socket		Buy from Thonk
J4	2x5-Pin shrouded modular power connector		eBay or Alibaba
J5	Thonkiconn Socket		Buy from Thonk
J6	Thonkiconn Socket		Buy from Thonk
J7	Thonkiconn Socket		Buy from Thonk
J8	Thonkiconn Socket		Buy from Thonk
J9	10-Pin SIL Female header socket 2.54mm spacing		eBay
J10	10-Pin SIL Female header socket 2.54mm spacing		eBay
J11	10-Pin SIL Male header pins 2.54 spacing		eBay
J12	10-Pin SIL Male header pins 2.54 spacing		eBay
Arduino Socket	2x15-Way Female Sil Socket strip		eBay